## Sheet1
Requirement ID | Title | Description | Rationale | Priority | Stakeholders | Dependencies | Acceptance Criteria | Confidence | citation | No
1 | NGB Keyed Bottles with High Page Yield | Develop NGB keyed ink bottles supporting 6K Black and 6K CMY page yield, with CMY bottle size supporting >8K pages. | Higher page yield reduces frequency of bottle replacement, improving customer satisfaction and operational efficiency. | High | R&D, Product Management, End Users | Ink formulation compatibility, bottle design, printer compatibility | Bottles must pass validation for 6K Black and 6K CMY page yield; CMY bottle must support >8K pages with no spill or reliability issues. | 0.95 | Magellan_SI_1-pager.pdf, page 1
2 | Spill-Free Reliability for Ink Bottles | Ensure ink bottles are designed for spill-free operation during installation and replacement. | Spill-free bottles reduce mess, increase user satisfaction, and lower support costs. | High | End Users, R&D, Customer Support | Bottle design, manufacturing process | No ink spill incidents during standard installation and replacement tests as per HP QA protocols. | 0.95 | Magellan_SI_1-pager.pdf, page 1
3 | NOA-F with Metal Foiled Labyrinth and Lid Label | Implement NOA-F (Next-Generation Output Assembly-Filter) with a metal foiled labyrinth and lid label, retaining current push-push and TDF mechanisms. | Enhances product reliability and supports new ink system requirements. | High | R&D, Manufacturing, Service | NOA-F component sourcing, assembly line modifications | NOA-F units must include metal foiled labyrinth and lid label, and pass reliability and compatibility tests. | 0.9 | Magellan_SI_1-pager.pdf, page 1
4 | Reuse of SuperAmp Si PHA and Magi/Nessie Inks | Leverage existing SuperAmp Si PHA and Magi/Nessie pigment ink formulations without reformulation. | Reduces development time and costs by reusing proven components. | Medium | R&D, Procurement, Manufacturing | Compatibility with new system components | No ink reformulation required; successful integration with new hardware and software. | 0.9 | Magellan_SI_1-pager.pdf, page 1
5 | Reliability and Performance Modelling | Conduct reliability, WVTR (Water Vapor Transmission Rate), air gain, flow rate, and IDS (Ink Delivery System) characterization and modelling, including startup and NOA-F end-of-life (EOL) scenarios. | Ensures system performance meets quality and longevity targets. | High | R&D, Quality Assurance | System design, test lab availability | Comprehensive models and test reports demonstrating compliance with HP standards for reliability and performance. | 0.9 | Magellan_SI_1-pager.pdf, page 1
6 | Ink Stability Modelling | Model ink stability in tanks and assess impact on print quality (PQ). | Prevents print quality degradation and supports warranty claims. | Medium | R&D, Quality Assurance | Ink formulation, tank design | Ink stability model completed with recommendations for PQ maintenance. | 0.8 | Magellan_SI_1-pager.pdf, page 1
7 | NOA-F as Service Parts for Warranty Support | Provide NOA-F as a service part for warranty support. | Improves serviceability and customer satisfaction post-sale. | High | Service, End Users, Warranty Management | Spare parts logistics, documentation | NOA-F available as a service part; documented in service manuals. | 0.9 | Magellan_SI_1-pager.pdf, page 1
8 | Acumen 6 on Lid | Integrate Acumen 6 (presumed authentication/identification technology) on the ink bottle lid. | Enhances security and authenticity of consumables. | Medium | R&D, Security, Supply Chain | Acumen 6 technology integration | All lids feature Acumen 6 and pass authentication tests. | 0.8 | Magellan_SI_1-pager.pdf, page 1
9 | Factory Line Modifications for NOA-F and Ink Cart | Modify SA14 production line for NOA-F; add Magi ink cartridge and labelling tool in Orcus 5. | Supports new product features and ensures efficient manufacturing. | High | Manufacturing, Operations, Engineering | Capex approval, equipment procurement | SA14 line and Orcus 5 modifications completed and validated for production. | 0.9 | Magellan_SI_1-pager.pdf, page 1
10 | Support Customer-Replaceable PHA and NOA-F | Design printer to allow customers to replace PHA (Printhead Assembly) and NOA-F components. | Improves serviceability and reduces downtime for customers. | High | End Users, Service, R&D | Component design, user documentation | Customers can replace PHA and NOA-F without service intervention; validated by usability testing. | 0.9 | Magellan_SI_1-pager.pdf, page 1
11 | New Warranty Page Life Goal of 80K Pages | Set and support a new warranty page life goal of 80,000 pages for the printer. | Extends product value and supports competitive positioning. | High | Warranty Management, End Users, Marketing | Component durability, QA testing | Printer and key components must meet or exceed 80K page life in accelerated testing. | 0.95 | Magellan_SI_1-pager.pdf, page 1
12 | SKU 2 (Hi + Hi PDL) PaaS Support | Develop and support SKU 2 with high throughput and high PDL (Page Description Language) under a PaaS (Product as a Service) model. | Expands business model flexibility and market reach. | Medium | Business Development, Product Management, Sales | SKU configuration, PaaS platform integration | SKU 2 available for PaaS; meets throughput and PDL specifications. | 0.8 | Magellan_SI_1-pager.pdf, page 1
13 | Reddington ID with Increased Tank Size | Implement Reddington ID with an increased tank size; ensure no change to Marconi-HI ADF. | Supports higher ink capacity without impacting existing document feeder design. | Medium | R&D, Product Management, Manufacturing | Tank design, ID integration | Tank size increased as specified; ADF remains unchanged and validated. | 0.85 | Magellan_SI_1-pager.pdf, page 1
14 | EPS Foam Packaging | Utilize EPS foam packaging for the printer and components. | Protects product during shipping and handling. | Medium | Logistics, Manufacturing, Quality Assurance | Packaging design, supplier selection | EPS foam packaging passes drop and vibration tests. | 0.85 | Magellan_SI_1-pager.pdf, page 1
15 | EPEAT3, LOT4, and Blue Angel Certification | Ensure product compliance with EPEAT3, LOT4, and Blue Angel standards for PDL SKU. | Meets regulatory and sustainability requirements for key markets. | High | Regulatory, Marketing, Product Management | Design compliance, certification process | Product certified for EPEAT3, LOT4, and Blue Angel for PDL SKU. | 0.9 | Magellan_SI_1-pager.pdf, page 1
16 | Input/Output Tray Changes for Tank Protrusion | Redesign input and output trays to accommodate increased tank protrusion. | Ensures smooth paper handling and maintains product footprint. | Medium | R&D, Manufacturing | Tank and tray design | Trays function correctly with new tank design; pass paper handling tests. | 0.85 | Magellan_SI_1-pager.pdf, page 1
17 | Size Optimization | Optimize overall printer size for efficiency and market requirements. | Improves product competitiveness and reduces shipping/storage costs. | Medium | Product Management, R&D, Logistics | Component design, packaging | Product size meets defined benchmarks and market expectations. | 0.8 | Magellan_SI_1-pager.pdf, page 1
18 | 4.3” CGD Display | Integrate a 4.3-inch CGD (Color Graphic Display) into the printer. | Enhances user interface and experience. | Medium | End Users, Product Management, Design | Display sourcing, UI design | 4.3” CGD display operational and passes usability testing. | 0.9 | Magellan_SI_1-pager.pdf, page 1
19 | Four-Tube Platform with New Routing | Leverage Sayan Sibstar tubes and implement new tube routing and integration for a four-tube platform. | Supports improved ink delivery and reliability. | Medium | R&D, Manufacturing | Tube sourcing, system integration | Four-tube platform integrated and validated for reliability. | 0.85 | Magellan_SI_1-pager.pdf, page 1
20 | Service Station Aerosol Management | Implement service station aerosol management with spit platform changes due to new tank design. | Reduces maintenance issues and improves air quality in service areas. | Medium | Service, R&D, Quality Assurance | Service station design, platform updates | Aerosol management system operational and passes safety/QA tests. | 0.8 | Magellan_SI_1-pager.pdf, page 1
21 | Carriage Dynamic and Force Model Update | Update carriage dynamic and force model to account for new tube routing and increased weights. | Ensures reliable operation and print quality. | Medium | R&D, Quality Assurance | Carriage design, system modelling | Updated force model validated in simulation and physical tests. | 0.8 | Magellan_SI_1-pager.pdf, page 1
22 | Paper Path Support for Increased Page Life | Redesign paper path to support increased printer page life. | Prevents jams and wear over extended use. | Medium | R&D, Quality Assurance | Paper path design, component selection | Paper path validated for 80K+ pages without increased jam rates. | 0.85 | Magellan_SI_1-pager.pdf, page 1
23 | Ink Maintenance as Serviceable Part Post-80K Life | Design ink maintenance as a serviceable part, replaceable at service centers after 80K page life. | Extends printer lifespan and supports warranty/service model. | Medium | Service, End Users, Warranty Management | Component design, service documentation | Ink maintenance part replaceable at service centers; documented in service manuals. | 0.85 | Magellan_SI_1-pager.pdf, page 1
24 | 140ml K Bottles and New CMY Bottle Sizes | Introduce 140ml K (black) bottles and new xx ml CMY (cyan, magenta, yellow) bottles. | Supports higher page yield and reduces frequency of replacement. | Medium | R&D, Product Management, Supply Chain | Bottle design, supply chain readiness | 140ml K and new CMY bottles available and compatible with printer. | 0.85 | Magellan_SI_1-pager.pdf, page 1
25 | New Make-Break and FI Connection for IDS | Implement new make-break and FI (fluidic interface) connection for IDS (Ink Delivery System). | Improves reliability and serviceability of ink system. | Medium | R&D, Manufacturing | IDS redesign, component sourcing | New connection system passes reliability and serviceability tests. | 0.8 | Magellan_SI_1-pager.pdf, page 1
26 | Leverage LEBI Ink-Tank with Increased Size, Keying, and LOI SHAID | Use LEBI ink-tank with increased size, keying, and a single SHAID (Secure Hardware Authentication ID). | Increases security and capacity of ink tank. | Medium | R&D, Security, Product Management | LEBI tank sourcing, SHAID integration | LEBI tank integrated with keying and SHAID; passes security and capacity tests. | 0.8 | Magellan_SI_1-pager.pdf, page 1
27 | New IDS Startup Algorithm and Air Management | Develop new startup algorithm and air management system for IDS. | Improves system reliability and print quality. | Medium | R&D, Firmware, Quality Assurance | IDS redesign, firmware update | New algorithm and air management validated in field and lab tests. | 0.8 | Magellan_SI_1-pager.pdf, page 1
28 | New Servicing and Startup Algorithm | Implement new servicing and startup algorithm for printer and ink system. | Improves reliability and serviceability. | Medium | R&D, Firmware, Service | Firmware development, system integration | Algorithm passes reliability and usability tests. | 0.8 | Magellan_SI_1-pager.pdf, page 1
29 | New Print Quality Goals and Depletion Definition | Define new print quality (PQ) goals and depletion metrics to meet page yield definitions. | Ensures consistent print quality throughout product life. | High | R&D, Quality Assurance, Product Management | PQ definition, yield testing | PQ goals and depletion definition documented and validated in testing. | 0.85 | Magellan_SI_1-pager.pdf, page 1
30 | Reuse of Marconi Tux dASIC, Hannibal aASIC, Raccoon PSU | Leverage existing Marconi Tux dASIC, Hannibal aASIC, and Raccoon PSU components. | Reduces development time and leverages proven technology. | Medium | R&D, Manufacturing | Component compatibility | Components integrated and pass system validation. | 0.8 | Magellan_SI_1-pager.pdf, page 1
31 | Stingray Wi-Fi Module Integration | Integrate Stingray Wi-Fi module into the printer platform. | Enables wireless connectivity for users. | Medium | End Users, R&D, IT | Module sourcing, firmware integration | Wi-Fi module operational and passes connectivity tests. | 0.85 | Magellan_SI_1-pager.pdf, page 1
32 | Dune Firmware | Implement Dune firmware for printer control. | Ensures compatibility with hardware and new features. | Medium | R&D, Firmware | Firmware development, hardware integration | Dune firmware operational and passes system tests. | 0.8 | Magellan_SI_1-pager.pdf, page 1
33 | Gauss4.xx Security (HW & FW) | Incorporate Gauss4.xx security features in both hardware and firmware. | Protects device from security threats and ensures compliance. | High | Security, R&D, Product Management | Security feature integration, compliance testing | Gauss4.xx security passes internal and external security audits. | 0.9 | Magellan_SI_1-pager.pdf, page 1
34 | High Throughput: 25/20ppm (PDL: 25/19ppm) | Printer must support print speeds of 25/20 pages per minute (ppm), with PDL (Page Description Language) speeds of 25/19ppm. | Meets market expectations for performance in target segments. | High | End Users, Marketing, Product Management | Print engine design, firmware optimization | Printer achieves 25/20ppm (PDL: 25/19ppm) in benchmark tests. | 0.95 | Magellan_SI_1-pager.pdf, page 1
35 | Business Model: Consumer, SMB, and Enterprise Support | Support business models for consumer, SMB, and enterprise segments, including PaaS (Product as a Service). | Expands addressable market and supports flexible deployment. | High | Business Development, Sales, Product Management | SKU definition, platform configuration | Products and SKUs tailored for consumer, SMB, and enterprise available and marketed. | 0.85 | Magellan_SI_1-pager.pdf, page 1
36 | Multi-Path Onboarding and Solution Integration | Support onboarding and solution paths for Consumer/HPX, HP One, SMB Portal, and ECP. | Ensures smooth onboarding and integration for diverse customer segments. | Medium | End Users, IT, Sales | Platform integration, portal development | Onboarding and solution paths operational and validated for all segments. | 0.8 | Magellan_SI_1-pager.pdf, page 1
37 | Scan Solution and Enterprise Support | Provide scan solution, SMB manageability, and enterprise support including WJA, HPSM, and JAM. | Meets enterprise and SMB requirements for device management and scanning. | Medium | Enterprise Customers, IT, Product Management | Solution integration, software development | Scan and management solutions operational and validated by enterprise users. | 0.8 | Magellan_SI_1-pager.pdf, page 1
38 | Client and Driver Support | Support HPX, PSA, SUPD, UPD, EasyStart, USS, and UFD clients and drivers. | Ensures compatibility with HP software ecosystem and customer environments. | Medium | End Users, IT, Support | Driver development, QA testing | All listed clients and drivers supported and pass compatibility tests. | 0.8 | Magellan_SI_1-pager.pdf, page 1
39 | Protect SMB Segment and Ink/Laser Profit Pool | Product must protect HP's micro/SMB segments and safeguard traditional ink/laser profit pool from competitors. | Defends HP market share and profitability. | High | Marketing, Sales, Product Management | Competitive analysis, feature set definition | Market analysis shows maintained or increased share in SMB segment after launch. | 0.8 | Magellan_SI_1-pager.pdf, page 2
40 | Lead with LaserJet, Flank with PDL in Medium/Enterprise | Strategically position LaserJet as lead and PDL as flank in medium and enterprise segments, targeting Epson as CISS grows. | Competitive positioning against key market players. | Medium | Product Management, Marketing, Sales | Product positioning, marketing strategy | Product positioning and marketing materials reflect strategy; track win rates vs. competitors. | 0.8 | Magellan_SI_1-pager.pdf, page 2
41 | Grow CISS Profitable Share in New Segments | Expand CISS (Continuous Ink Supply System) profitable share by entering new market segments. | Drives revenue growth and market expansion. | High | Business Development, Sales, Product Management | Market analysis, product adaptation | Market share in new segments increases post-launch. | 0.8 | Magellan_SI_1-pager.pdf, page 2
42 | Integrate CISS IDS, NOA-F, and Ink Tanks | Integrate CISS IDS, NOA-F, and ink tanks into the product platform. | Improves reliability and feature set for target segments. | High | R&D, Product Management | System integration, component sourcing | CISS IDS, NOA-F, and ink tanks integrated and validated in system tests. | 0.85 | Magellan_SI_1-pager.pdf, page 2
43 | SuperAmp PHA Life at 65K (Schedule Constraint) | Ensure SuperAmp PHA life is at least 65,000 pages as a non-flexible schedule constraint. | Guarantees component longevity and supports warranty claims. | High | R&D, Quality Assurance, Warranty Management | PHA design, QA testing | SuperAmp PHA passes 65K page life in accelerated testing. | 0.9 | Magellan_SI_1-pager.pdf, page 2
44 | Warranty Life: 2 Years or Defined Page Count | Support warranty life of 2 years or defined page count as a business optimization. | Aligns with market expectations and reduces warranty costs. | High | Warranty Management, Product Management, End Users | Component reliability, warranty policy | Warranty policy published and matches product reliability data. | 0.9 | Magellan_SI_1-pager.pdf, page 2
45 | Serviceability: Maintenance Box | Ensure maintenance box is serviceable to support product longevity. | Reduces downtime and maintenance costs. | Medium | Service, End Users | Maintenance box design, service documentation | Maintenance box is easily accessible and replaceable; validated in service tests. | 0.85 | Magellan_SI_1-pager.pdf, page 2
46 | SMB Solution Support | Provide solution features tailored to SMB needs (e.g., manageability, connectivity, cost efficiency). | Addresses specific requirements of SMB customers. | High | SMB Customers, Sales, Product Management | Feature definition, solution integration | SMB-specific features operational and validated by pilot customers. | 0.85 | Magellan_SI_1-pager.pdf, page 2
47 | Host 12K-CMYK (Flexible Priority) | Support hosting of 12K-CMYK as a flexible, lower-priority feature. | Provides future scalability and feature differentiation. | Low | Product Management, R&D | Ink system design, platform capability | 12K-CMYK hosting capability validated in system tests. | 0.7 | Magellan_SI_1-pager.pdf, page 2
48 | Trade Page 6K (Flexible Priority) | Support trade page 6K as a flexible, lower-priority feature. | Provides future flexibility for specific market needs. | Low | Product Management, R&D | Page yield definition, system capability | Trade page 6K feature validated in system tests. | 0.7 | Magellan_SI_1-pager.pdf, page 2
| AI Productivity and Manageability Solutions | Integrate advanced AI-driven productivity, scan workflow, and manageability solutions into the Magellan printer, including Perfect Print and Perfect Scan capabilities. | To deliver superior productivity and ease of management for SMB customers, differentiating HP from competitors and addressing key customer needs for efficiency and ROI. | High | ['Marketing', 'GXD', 'Quality', 'R&D Telemetry', 'Supplies Quality', 'DVAR', 'Tech Reg', 'Prod Steward', 'BA'] | Requires AI software development, integration with SMB portal, and hardware compatibility. | AI features (Perfect Print, Perfect Scan, manageability) are functional, user-tested, and available at launch; measurable improvement in workflow efficiency over previous HP models. | 0.95 | Magellan MRD, Page 4, 7, 11 | 1
| Lowest Business Total Cost of Ownership (TCO) | Design Magellan to achieve HP’s lowest business TCO for SMBs, including cost-efficient ink tank system and minimal intervention requirements. | TCO is a top decision criterion for SMBs; achieving the lowest TCO will drive market adoption and competitiveness. | High | ['Marketing', 'Quality', 'Prod Steward', 'BA'] | Requires optimized ink tank design, efficient consumables, and serviceability features. | Independent cost analysis confirms Magellan has the lowest TCO among HP business printers for the SMB segment. | 0.9 | Magellan MRD, Page 4, 7, 11 | 2
| Customer Replaceable Maintenance Box | Implement a replaceable maintenance box that can be serviced by customers without technical assistance, reducing downtime and service costs. | SMBs lack dedicated IT resources and require easy maintenance to minimize disruptions and costs. | High | ['Quality', 'Supplies Quality', 'DVAR', 'Tech Reg'] | Requires design for tool-less replacement and clear instructions; must meet warranty/service policies. | Maintenance box can be replaced by a non-technical user in under 5 minutes; validated in user testing. | 0.85 | Magellan MRD, Page 4 | 3
| SMB Portal for Device Management | Develop a consolidated online portal for SMBs to manage multiple Magellan printers, including monitoring, configuration, and support functions. | Unmanaged/Lightly Managed SMBs need centralized, user-friendly management tools to reduce IT burden. | High | ['GXD', 'R&D Telemetry', 'BA'] | Integration with AI solutions and telemetry; requires secure authentication and multi-device support. | Portal enables management of at least 10 printers, supports all key functions, and passes usability and security reviews. | 0.92 | Magellan MRD, Page 7, 10, 11 | 4
| Warranty and Serviceability Requirements | Offer warranty coverage of 80,000 pages or 2 years (whichever is first). Ensure customer replaceable parts (PHA) and service center support for MINK, with a target to maximize customer replaceability. | Minimizes downtime and maintenance costs for SMBs, aligns with service expectations for the target segment. | High | ['Quality', 'Supplies Quality', 'DVAR', 'Tech Reg'] | Requires durable components, clear replacement procedures, and supply chain readiness. | Warranty policy is published; customer replaceable parts are validated; service metrics meet targets. | 0.9 | Magellan MRD, Page 4 | 5
| Keyed Bottles for Ink Refilling | Implement keyed ink bottles to prevent incorrect refilling and ensure compatibility with Magellan printers. | Reduces risk of user error and protects printer performance and warranty. | Medium | ['Supplies Quality', 'Quality'] | Requires bottle design changes and supply chain coordination. | Keyed bottles are available at launch; field testing shows <1% misfill incidents. | 0.85 | Magellan MRD, Page 4 | 6
| Non-PDL and PDL SKU Support | Release both Non-PDL and PDL SKUs. Non-PDL SKU supports SMB2.0 Solutions, Advanced View SMB portal, and PaaS. PDL SKU supports 25/20 ppm speed, PDL/PS support, and Blue Angel certification. | Addresses varied SMB customer requirements for print languages, speed, and compliance. | High | ['Marketing', 'Quality', 'R&D Telemetry', 'Tech Reg'] | Requires product differentiation, certification, and feature validation. | Both SKUs are available at launch with specified features and certifications. | 0.88 | Magellan MRD, Page 4 | 7
| Sustainability – 60% Recycled Content Plastic (RCP) | Ensure at least 60% of the printer’s plastic content is from recycled sources, surpassing key competitors. | Sustainability is a key differentiator and customer requirement, especially for SMBs with ESG goals. | Medium | ['Prod Steward', 'Marketing'] | Material sourcing, supply chain adjustments, compliance with environmental standards. | Bill of materials and independent audit confirm 60% RCP in shipping units. | 0.85 | Magellan MRD, Page 11 | 8
| Telemetry Requirements | Implement telemetry features to support remote monitoring, diagnostics, and usage analytics for Magellan printers. | Enables proactive support, usage insights, and continuous improvement for SMB customers and HP. | Medium | ['R&D Telemetry', 'BA'] | Integration with SMB portal and privacy/compliance measures. | Telemetry data is collected, securely transmitted, and accessible in the SMB portal; meets privacy regulations. | 0.83 | Magellan MRD, Page 3, 12 | 9
| Mobile Printing and HP App Integration | Enable seamless mobile printing via HP App and ensure compatibility with major mobile platforms. | Mobile-first workflows are critical for SMBs; enhances convenience and productivity. | Medium | ['GXD', 'Marketing'] | App development, platform certification, and user documentation. | Mobile printing works with iOS and Android; validated by user testing and app store reviews. | 0.82 | Magellan MRD, Page 9, 10 | 10